## parameter
parameter ACU
para nr. | level | text eng. | type | Data | index | dot | access | min value | max value | default
|  |  |  | Set |  | point | level 3
0 | 3 | Serial Number | String | no | no | 0 | r_only
1 | 3 | Optional Modules | String | no | no | 0 | r_only
12 | 3 | Inverter Software Version | String | no | no | 0 | r_only
15 | 3 | Copyright | String | no | no | 0 | r_only
28 | 3 | Control Level | Int | no | no | 0 | R/W | 1 | 3 | 1
29 | 3 | User Name | String | no | no | 0 | R/W
30 | 3 | Configuration | Int | no | no | 0 | R/W
33 | 3 | Language | Int | no | no | 0 | R/W
39 | 3 | Switch-On Temperature | Int | no | no | 0 | R/W | 0 | 60 | 30
62 | 3 | Frequency Motorpoti Up | Int | no | no | 0 | R/W
63 | 3 | Frequency Motorpot. Down | Int | no | no | 0 | R/W
66 | 3 | Fixed Frequency Change-Over 1 | Int | no | no | 0 | R/W
67 | 3 | Fixed Frequency Change-Over 2 | Int | no | no | 0 | R/W
70 | 3 | Data Set Change-Over 1 | Int | no | no | 0 | R/W
71 | 3 | Data Set Change-Over 2 | Int | no | no | 0 | R/W
72 | 3 | Percent Motorpoti Up | Int | no | no | 0 | R/W
73 | 3 | Percent Motorpoti Down | Int | no | no | 0 | R/W
75 | 3 | Fixed Percent Change-Over 1 | Int | no | no | 0 | R/W
76 | 3 | Fixed Percent Change-Over 2 | Int | no | no | 0 | R/W
83 | 3 | Timer 1 | Int | no | no | 0 | R/W
84 | 3 | Timer 2 | Int | no | no | 0 | R/W
103 | 3 | Error Acknowledgment | Int | no | no | 0 | R/W
183 | 3 | External Error | Int | no | no | 0 | R/W
204 | 3 | Therm. Contact | Int | no | no | 0 | R/W
210 | 3 | Stator Frequency | Long | no | no | 2 | r_only
211 | 3 | R.m.s Current | Int | no | no | 1 | r_only
212 | 3 | Output Voltage | Int | no | no | 1 | r_only
213 | 3 | Active Power | Int | no | no | 1 | r_only
215 | 3 | Isd | Int | no | no | 1 | r_only
216 | 3 | Isq | Int | no | no | 1 | r_only
217 | 3 | Encoder 1 Frequency | Long | no | no | 2 | r_only
218 | 3 | Encoder 1 Speed | Long | no | no | 0 | r_only
221 | 3 | Slip Frequency | Long | no | no | 2 | r_only
222 | 3 | DC-Link Voltage | Int | no | no | 1 | r_only
223 | 3 | Modulation | Int | no | no | 0 | r_only
224 | 3 | Torque | Long | no | no | 1 | r_only
225 | 3 | Rotor Flux | Int | no | no | 1 | r_only
226 | 3 | Winding Temperature | Int | no | no | 1 | r_only
227 | 3 | Act. Rotor Time Constant | Long | no | no | 1 | r_only
228 | 3 | Internal Reference Frequency | Long | no | no | 2 | r_only
229 | 3 | Reference Percentage Value | Int | no | no | 2 | r_only
231 | 3 | Peak Value Long Term Ixt | Int | no | no | 2 | r_only
232 | 3 | Peak Value Short Term Ixt | Int | no | no | 2 | r_only
235 | 3 | Flux-Forming Voltage | Int | no | no | 1 | r_only
236 | 3 | Torque-Forming Voltage | Int | no | no | 1 | r_only
240 | 3 | Actual Speed | Long | no | no | 0 | r_only
241 | 3 | Actual Frequency | Long | no | no | 2 | r_only
242 | 3 | Actual Value System | Long | no | no | 3 | r_only
243 | 3 | Digital Inputs hardware | Int | no | no | 0 | r_only
244 | 3 | Working Hours Counter | Long | no | no | 0 | r_only
245 | 3 | Operation Hours Counter | Long | no | no | 0 | r_only
249 | 3 | Active Data Set | Int | no | no | 0 | r_only
250 | 3 | Digital Inputs | Int | no | no | 0 | r_only
251 | 3 | Analog Input MFI1A | Int | no | no | 2 | r_only
254 | 3 | Digital Outputs | Int | no | no | 0 | r_only
255 | 3 | Heat Sink Temperature | Int | no | no | 1 | r_only
256 | 3 | Inside Temperature | Int | no | no | 1 | r_only
257 | 3 | Analog Output MFO1A | Int | no | no | 1 | r_only
259 | 3 | Current Error | String | no | no | 0 | r_only
269 | 3 | Warnings | String | no | no | 0 | r_only
273 | 3 | Application Warnings | String | no | no | 0 | r_only
275 | 3 | Controller Status | String | no | no | 0 | r_only
276 | 3 | CAN Interface (CM-CAN / EM-CAN) | Int | no | no | 0 | R/W | 0 | 141 | 1
277 | 3 | STO Status | Int | no | no | 0 | r_only
278 | 3 | Frequency MFO1F | Long | no | no | 2 | r_only
287 | 3 | Peak Value Vdc | Int | no | no | 1 | r_only
288 | 3 | Average Value Vdc | uInt | no | no | 1 | r_only
289 | 3 | Peak Value Heat Sink Temp. | Int | no | no | 1 | r_only
290 | 3 | Average Value Heat Sink Temp. | Int | no | no | 1 | r_only
291 | 3 | Peak Value Inside Temperature | Int | no | no | 1 | r_only
292 | 3 | Average Value Inside Temperature | Int | no | no | 1 | r_only
293 | 3 | Peak Value Irms | Int | no | no | 1 | r_only
294 | 3 | Average Value Irms | uInt | no | no | 1 | r_only
295 | 3 | Peak Value Active Power pos. | Int | no | no | 1 | r_only
296 | 3 | Peak Value Active Power neg. | Int | no | no | 1 | r_only
297 | 3 | Average Value Active Power | Int | no | no | 1 | r_only
301 | 3 | Energy, positive | Long | no | no | 0 | r_only
302 | 3 | Energy, negativ | Long | no | no | 0 | r_only
310 | 3 | Last Error | String | no | no | 0 | r_only
311 | 3 | Last Error but one | String | no | no | 0 | r_only
312 | 3 | Error 3 | String | no | no | 0 | r_only
313 | 3 | Error 4 | String | no | no | 0 | r_only
314 | 3 | Error 5 | String | no | no | 0 | r_only
315 | 3 | Error 6 | String | no | no | 0 | r_only
316 | 3 | Error 7 | String | no | no | 0 | r_only
317 | 3 | Error 8 | String | no | no | 0 | r_only
318 | 3 | Error 9 | String | no | no | 0 | r_only
319 | 3 | Error 10 | String | no | no | 0 | r_only
320 | 3 | Error 11 | String | no | no | 0 | r_only
321 | 3 | Error 12 | String | no | no | 0 | r_only
322 | 3 | Error 13 | String | no | no | 0 | r_only
323 | 3 | Error 14 | String | no | no | 0 | r_only
324 | 3 | Error 15 | String | no | no | 0 | r_only
325 | 3 | Error 16 | String | no | no | 0 | r_only
330 | 3 | DC-Link Voltage | Int | yes | no | 1 | r_only
331 | 3 | Output Voltage | Int | yes | no | 1 | r_only
332 | 3 | Stator Frequency | Long | yes | no | 2 | r_only
333 | 3 | Encoder 1 Frequency | Long | yes | no | 2 | r_only
335 | 3 | Phase Current Ia | Int | yes | no | 1 | r_only
336 | 3 | Phase Current Ib | Int | yes | no | 1 | r_only
337 | 3 | Phase Current Ic | Int | yes | no | 1 | r_only
338 | 3 | R.m.s Current | Int | yes | no | 1 | r_only
339 | 3 | Isd / Reactive Current | Int | yes | no | 1 | r_only
340 | 3 | Isq / Active Current | Int | yes | no | 1 | r_only
341 | 3 | Rotor Magnetizing Current | Int | yes | no | 1 | r_only
342 | 3 | Torque | Int | yes | no | 1 | r_only
343 | 3 | Analog Input MFI1A | Int | yes | no | 2 | r_only
346 | 3 | Analog Output MFO1A | Int | yes | no | 1 | r_only
349 | 3 | Repetition Frequency Output | Long | yes | no | 2 | r_only
350 | 3 | Status of Digital Inputs | Int | yes | no | 0 | r_only
351 | 3 | Status of Digital Outputs | Int | yes | no | 0 | r_only
352 | 3 | Time since Release | String | yes | no | 0 | r_only
353 | 3 | Heat Sink Temperature | Int | yes | no | 1 | r_only
354 | 3 | Inside Temperature | Int | yes | no | 1 | r_only
355 | 3 | Controller Status | String | yes | no | 0 | r_only
356 | 3 | Warning Status | String | yes | no | 0 | r_only
357 | 3 | Int Value 1 | Int | yes | no | 0 | r_only
358 | 3 | Int Value 2 | Int | yes | no | 0 | r_only
359 | 3 | Long Value 1 | Long | yes | no | 0 | r_only
360 | 3 | Long Value 2 | Long | yes | no | 0 | r_only
361 | 3 | Checksum | String | yes | no | 0 | r_only
362 | 3 | No. of Errors | uInt | no | no | 0 | r_only
363 | 3 | No. of self acknowledged Errors | uInt | no | no | 0 | r_only
367 | 3 | Application Warning Status | String | yes | no | 0 | r_only
370 | 3 | Rated Voltage | Int | yes | no | 1 | R/W | 600 | 8000 | 4000
371 | 3 | Rated Current | Int | yes | no | 1 | R/W | 1 | 640 | 27
372 | 3 | Rated Speed | uInt | yes | no | 0 | R/W | 30 | 60000 | 1390
373 | 3 | No. of Pole Pairs | Int | yes | no | 0 | R/W | 1 | 50 | 2
374 | 3 | Rated Cosinus Phi | Int | yes | no | 2 | R/W | 1 | 100 | 79
375 | 3 | Rated Frequency | Long | yes | no | 2 | R/W | 10 | 59900 | 5000
376 | 3 | Rated Mech. Power | uInt | yes | no | 1 | R/W | 1 | 110 | 11
378 | 3 | Leakage Coeff. | Int | yes | no | 1 | R/W | 10 | 200 | 70
385 | 3 | CAN Baud Rate | Int | no | no | 0 | R/W
387 | 3 | CAN Node Number | Int | no | no | 0 | R/W | -1 | 127 | -1
388 | 3 | Bus Error Behaviour | Int | no | no | 0 | R/W
389 | 3 | Factor Actual Value System | Long | yes | no | 3 | R/W | -100000 | 100000 | 1000
399 | 3 | Internal Value 01 | String | yes | no | 0 | R/W
400 | 3 | Switching Frequency | Int | no | no | 0 | R/W | 0 | 16 | 4
401 | 3 | Min. Switching Frequency | Int | no | no | 0 | R/W | 0 | 5 | 2
402 | 3 | Internal Value 02 | Int | no | no | 0 | R/W | 0 | 200 | 50
403 | 3 | Active Data Set | Int | yes | no | 0 | r_only | 0 | 0 | 0
405 | 3 | Warning Limit Short Term Ixt | Int | no | no | 0 | R/W | 6 | 100 | 80
406 | 3 | Warning Limit Long Term Ixt | Int | no | no | 0 | R/W | 6 | 100 | 80
407 | 3 | Warning Limit Heat Sink Temp. | Int | no | no | 0 | R/W | -25 | 0 | -5
408 | 3 | Warning Limit Inside Temp. | Int | no | no | 0 | R/W | -25 | 0 | -5
409 | 3 | Controller-Status Message | uInt | no | no | 0 | R/W | 0 | 52 | 1
410 | 3 | Control Word | uInt | no | no | 0 | R/W | 0 | 65535 | 0
411 | 3 | Status Word | uInt | no | no | 0 | r_only
412 | 3 | Local/Remote | uInt | yes | no | 0 | R/W
415 | 3 | IDC Compensation Limit | Int | no | no | 1 | R/W | 0 | 15 | 0
417 | 3 | Frequency Switch-off Limit | Long | yes | no | 2 | R/W | 0 | 59900 | 59900
418 | 3 | Minimum Frequency | Long | yes | no | 2 | R/W | 0 | 59900 | 0
419 | 3 | Maximum Frequency | Long | yes | no | 2 | R/W | 0 | 59900 | 5000
420 | 3 | Acceleration (Clockwise) | Long | yes | no | 2 | R/W | 0 | 999999 | 500
421 | 3 | Deceleration (Clockwise) | Long | yes | no | 2 | R/W | 1 | 999999 | 500
422 | 3 | Acceleration Anticlockwise | Long | yes | no | 2 | R/W | -1 | 999999 | -1
423 | 3 | Deceleration Anticlockwise | Long | yes | no | 2 | R/W | -1 | 999999 | -1
424 | 3 | Emergency Stop Clockwise | Long | yes | no | 2 | R/W | 1 | 999999 | 500
425 | 3 | Emergency Stop Anticlockwise | Long | yes | no | 2 | R/W | 1 | 999999 | 500
430 | 3 | Ramp Rise Time Clockwise | uInt | yes | no | 0 | R/W | 0 | 2000 | 0
431 | 3 | Ramp Fall Time Clockwise | uInt | yes | no | 0 | R/W | 0 | 2000 | 0
432 | 3 | Ramp Rise Time Anticlockwise | uInt | yes | no | 0 | R/W | 0 | 2000 | 0
433 | 3 | Ramp Fall Time Anticlockwise | uInt | yes | no | 0 | R/W | 0 | 2000 | 0
447 | 3 | 1st Blocking Frequency | Long | yes | no | 2 | R/W | 0 | 59900 | 0
448 | 3 | 2nd Blocking Frequency | Long | yes | no | 2 | R/W | 0 | 59900 | 0
449 | 3 | Frequency Hysteresis | Long | yes | no | 2 | R/W | 0 | 10000 | 0
450 | 3 | Tolerance Band | uInt | yes | no | 2 | R/W | 0 | 2500 | 200
451 | 3 | Filter time constant | uInt | no | no | 0 | R/W | 0 | 101 | 8
452 | 3 | Operation Mode | uInt | no | no | 0 | R/W | 0 | 28 | 3
453 | 3 | Error/Warning Behaviour | uInt | no | no | 0 | R/W | 0 | 29 | 0
454 | 3 | Point X1 | Int | yes | no | 2 | R/W | 0 | 10000 | 200
455 | 3 | Point Y1 | Int | yes | no | 2 | R/W | -10000 | 10000 | 0
456 | 3 | Point X2 | Int | yes | no | 2 | R/W | 0 | 10000 | 9800
457 | 3 | Point Y2 | Int | yes | no | 2 | R/W | -10000 | 10000 | 10000
465 | 3 | Operation Mode | Int | yes | no | 0 | R/W | 0 | 100 | 0
466 | 3 | Temperature Coefficient | Int | yes | no | 2 | R/W | 0 | 30000 | 3900
467 | 3 | Adjusting Temperature | Int | yes | no | 1 | R/W | -500 | 3000 | 350
473 | 3 | Ramp Keypad-Motorpoti | Long | no | no | 2 | R/W | 0 | 99999 | 200
474 | 3 | Operation Mode | Int | no | no | 0 | R/W | 0 | 37 | 0
475 | 3 | Reference Frequency Source | Int | yes | no | 0 | R/W | 0 | 45 | 111
476 | 3 | Reference Percentage Source | Int | yes | no | 0 | R/W | 0 | 46 | 111
477 | 3 | Gradient Percentage Ramp | uInt | yes | no | 0 | R/W | 0 | 60000 | 0
490 | 3 | Operation Mode | Int | no | no | 0 | R/W
491 | 3 | Division Marks | Int | no | no | 0 | R/W | 1 | 8192 | 1024
506 | 3 | Trigger Threshold | Int | no | no | 1 | R/W | 4250 | 20000 | 7800
507 | 3 | Trigger Threshold | Int | yes | no | 1 | R/W | 4250 | 20000 | 8000
508 | 3 | Internal Value 03 | Int | yes | no | 1 | R/W | 1 | 64 | 32
510 | 3 | Setting Frequency | Long | yes | no | 2 | R/W | 0 | 59900 | 300
511 | 3 | EC1 Gear Factor Numerator | Int | no | no | 2 | R/W | -30000 | 30000 | 100
512 | 3 | EC1 Gear Factor Denominator | Int | no | no | 2 | R/W | 1 | 30000 | 100
517 | 3 | Setting Frequency Off Delta | Long | yes | no | 2 | R/W | 0 | 59900 | 200
518 | 3 | Minimum Reference Percentage | Int | yes | no | 2 | R/W | 0 | 30000 | 0
519 | 3 | Maximum Reference Percentage | Int | yes | no | 2 | R/W | 0 | 30000 | 10000
520 | 3 | Fixed Percentage 1 | Int | yes | no | 2 | R/W | -30000 | 30000 | 0
521 | 3 | Fixed Percentage 2 | Int | yes | no | 2 | R/W | -30000 | 30000 | 2000
522 | 3 | Fixed Percentage 3 | Int | yes | no | 2 | R/W | -30000 | 30000 | 5000
523 | 3 | Fixed Percentage 4 | Int | yes | no | 2 | R/W | -30000 | 30000 | 10000
530 | 3 | Op. Mode Digital Output 1 | Int | no | no | 0 | R/W
532 | 3 | Op. Mode Digital Output 3 | Int | no | no | 0 | R/W
535 | 3 | Op. Mode ext. Error | Int | no | no | 0 | R/W
537 | 3 | Actual Warning Mask | String | no | no | 0 | r_only
540 | 3 | Op. Mode Comparator 1 | Int | no | no | 0 | R/W
541 | 3 | Comparator On above | Int | no | no | 2 | R/W | -30000 | 30000 | 10000
542 | 3 | Comparator Off below | Int | no | no | 2 | R/W | -30000 | 30000 | 5000
543 | 3 | Op. Mode Comparator 2 | Int | no | no | 0 | R/W
544 | 3 | Comparator On above | Int | no | no | 2 | R/W | -30000 | 30000 | 10000
545 | 3 | Comparator Off below | Int | no | no | 2 | R/W | -30000 | 30000 | 5000
549 | 3 | Max. Control Deviation | Int | no | no | 2 | R/W | 1 | 2000 | 500
550 | 3 | Operation Mode | Int | no | no | 0 | R/W | 0 | 18 | 2
551 | 3 | Voltage 100% | Int | no | no | 1 | R/W | 0 | 220 | 100
552 | 3 | Voltage 0% | Int | no | no | 1 | R/W | 0 | 240 | 0
553 | 3 | Analog Operation | Int | no | no | 0 | R/W | 0 | 19 | 7
554 | 3 | Digital Operation | Int | no | no | 0 | R/W | 0 | 81 | 4
555 | 3 | Repetition Freq. Operation | Int | no | no | 0 | R/W | 0 | 21 | 1
556 | 3 | Division Marks | Int | no | no | 0 | R/W | 30 | 8192 | 1024
570 | 3 | Motor Temp. Operation Mode | Int | no | no | 0 | R/W | 0 | 60 | 0
571 | 3 | Operation Mode | Int | yes | no | 0 | R/W | 0 | 32 | 0
572 | 3 | Frequency Limit | Int | yes | no | 0 | R/W | 0 | 300 | 0
573 | 3 | Operation Mode | Int | yes | no | 0 | R/W | 0 | 50 | 0
574 | 3 | Power Limit | Int | yes | no | 2 | R/W | 4000 | 9500 | 8000
575 | 3 | Limitation Time | Int | yes | no | 0 | R/W | 5 | 300 | 15
576 | 3 | Phase Supervision | Int | yes | no | 0 | R/W | 0 | 51 | 10
578 | 3 | Allowed No. of Auto-Acknowl. | Int | no | no | 0 | R/W | 0 | 20 | 0
579 | 3 | Restart Delay | Int | no | no | 0 | R/W | 0 | 1000 | 20
580 | 3 | Reduction Limit Ti/Tc | Int | no | no | 0 | R/W | -25 | 0 | -4
625 | 3 | Brake Release Time | Int | yes | no | 0 | R/W | -5000 | 5000 | 0
627 | 3 | Actual Appl. Warning Mask | String | no | no | 0 | r_only
630 | 3 | Operation Mode | Int | yes | no | 0 | R/W
637 | 3 | Switch-Off Threshold | Int | yes | no | 1 | R/W | 0 | 1000 | 10
638 | 3 | Holding Time | Int | yes | no | 1 | R/W | 0 | 2000 | 10
645 | 3 | Operation Mode | Int | yes | no | 0 | R/W
670 | 3 | Operation Mode | Int | yes | no | 0 | R/W
671 | 3 | Mains Failure Threshold | Int | no | no | 1 | R/W | -2000 | -500 | -1000
672 | 3 | Reference Mains Support Value | Int | no | no | 1 | R/W | -2000 | -100 | -400
676 | 3 | Reference Shutdown Value | Int | no | no | 1 | R/W | 4250 | 7750 | 7300
677 | 3 | Amplification | Int | yes | no | 2 | R/W | 0 | 3000 | 200
678 | 3 | Integral Time | Int | yes | no | 0 | R/W | 0 | 10000 | 23
680 | 3 | Reference DC-Link Limitation | Int | no | no | 1 | R/W | 4250 | 7750 | 7600
681 | 3 | Max. Frequency Rise | Long | no | no | 2 | R/W | 0 | 59900 | 1000
683 | 3 | Gen. Ref. Current Limit | Int | yes | no | 1 | R/W | 0 | 64 | 32
700 | 3 | Amplification | Int | yes | no | 2 | R/W | 0 | 800 | 52
701 | 3 | Integral Time | Int | yes | no | 2 | R/W | 0 | 1000 | 1000
702 | 3 | Internal Value 04 | Int | yes | no | 2 | R/W | 0 | 1000 | 100
703 | 3 | Internal Value 05 | Int | yes | no | 2 | R/W | 0 | 1000 | 50
704 | 3 | Internal Value 06 | Int | yes | no | 2 | R/W | 0 | 1000 | 25
706 | 3 | Internal Value 08 | Int | yes | no | 2 | R/W | 0 | 1000 | 100
707 | 3 | Internal Value 09 | Int | yes | no | 2 | R/W | 0 | 1000 | 100
708 | 3 | Internal Value 10 | Int | yes | no | 2 | R/W | 0 | 1000 | 100
713 | 3 | Magnetising Current 50% Flux | Int | yes | no | 2 | R/W | 100 | 5000 | 3100
714 | 3 | Magnetising Current 80% Flux | Int | yes | no | 2 | R/W | 100 | 8000 | 6500
715 | 3 | Magnetising Current 110% Flux | Int | yes | no | 2 | R/W | 11000 | 19700 | 14500
716 | 3 | Rated Magnetising Current | Int | yes | no | 1 | R/W | 1 | 64 | 10
717 | 3 | Reference Flux | Int | yes | no | 2 | R/W | 1 | 30000 | 10000
718 | 3 | Rated Slip Correction Factor | Int | yes | no | 2 | R/W | 1 | 30000 | 10000
719 | 3 | Slip Frequency | Int | yes | no | 0 | R/W | 0 | 10000 | 330
720 | 3 | Operation Mode | Int | yes | no | 0 | R/W | 0 | 11 | 1
721 | 3 | Amplification 1 | Int | yes | no | 2 | R/W | 0 | 20000 | 300
722 | 3 | Integral Time 1 | uInt | yes | no | 0 | R/W | 0 | 60000 | 125
723 | 3 | Amplification 2 | Int | yes | no | 2 | R/W | 0 | 20000 | 500
724 | 3 | Integral Time 2 | uInt | yes | no | 0 | R/W | 0 | 60000 | 250
725 | 3 | Operation Mode | Int | yes | no | 0 | R/W | 0 | 117 | 0
726 | 3 | Minimum Acceleration | uInt | yes | no | 1 | R/W | 1 | 65000 | 10
727 | 3 | Mech. Time Constant | uInt | yes | no | 0 | R/W | 1 | 60000 | 10
728 | 3 | Current Limit | Int | yes | no | 1 | R/W | 0 | 64 | 64
729 | 3 | Current Limit Generator Op. | Int | yes | no | 1 | R/W | -1 | 64 | -1
730 | 3 | Torque Limit | uInt | yes | no | 2 | R/W | 0 | 65001 | 65000
731 | 3 | Torque Limit Generator Operation | uInt | yes | no | 2 | R/W | 0 | 65001 | 65000
732 | 3 | P-Comp. Torque Upper Limit | uInt | yes | no | 2 | R/W | 0 | 65001 | 65000
733 | 3 | P-Comp. Torque Lower Limit | uInt | yes | no | 2 | R/W | 0 | 65001 | 65000
734 | 3 | Isq Limit Source Motor Operation | Int | yes | no | 0 | R/W
735 | 3 | Isq Limit Source Generator Op. | Int | yes | no | 0 | R/W
736 | 3 | Torque Limit Source Motor Op. | Int | yes | no | 0 | R/W
737 | 3 | Torque Limit Source Gen. Op. | Int | yes | no | 0 | R/W
738 | 3 | Speed Control Switch-Over Limit | Long | yes | no | 2 | R/W | 0 | 59900 | 5500
739 | 3 | Power Limit | Long | yes | no | 2 | R/W | 0 | 440 | 440
740 | 3 | Power Limit Generator Operation | Long | yes | no | 2 | R/W | 0 | 440 | 440
741 | 3 | Amplification | Int | yes | no | 1 | R/W | 0 | 1000 | 50
742 | 3 | Integral Time | Int | yes | no | 1 | R/W | 0 | 10000 | 1000
743 | 3 | Ref. Isd Upper Limit | Int | yes | no | 1 | R/W | 0 | 64 | 27
744 | 3 | Ref. Isd Lower Limit | Int | yes | no | 1 | R/W | -32 | 32 | 0
745 | 3 | Internal Value 12 | uInt | yes | no | 0 | R/W | 0 | 62500 | 12005
746 | 3 | Crosscouple Factor | Int | yes | no | 2 | R/W | 0 | 30000 | 10000
748 | 3 | Backlash Damping | Int | yes | no | 0 | R/W | 0 | 300 | 0
750 | 3 | Reference Modulation | Int | yes | no | 2 | R/W | 300 | 10500 | 10200
752 | 3 | Integral Time | Int | yes | no | 1 | R/W | 0 | 10000 | 100
753 | 3 | Operation Mode | Int | yes | no | 0 | R/W
754 | 3 | Filter time constant | Int | yes | no | 0 | R/W | 0 | 159 | 0
755 | 3 | Reference Imr Lower Limit | Int | yes | no | 1 | R/W | 1 | 64 | 1
756 | 3 | Control Deviation Limitation | Int | yes | no | 2 | R/W | 0 | 10000 | 1000
757 | 3 | Current below P. 700 is in effect | Int | yes | no | 1 | R/W | 0 | 64 | 64
758 | 3 | Current above P. 759 is in effect | Int | yes | no | 1 | R/W | 0 | 64 | 64
759 | 3 | Amplification high Current | Int | yes | no | 2 | R/W | 0 | 800 | 52
760 | 3 | Operation Mode | Int | yes | no | 0 | R/W
761 | 3 | Timeout: Signal fault | uInt | yes | no | 0 | R/W | 0 | 65000 | 1000
762 | 3 | Timeout: Channel fault | uInt | yes | no | 0 | R/W | 0 | 65000 | 1000
763 | 3 | Timeout: Direction fault | uInt | yes | no | 0 | R/W | 0 | 65000 | 1000
775 | 3 | Current above P. 700 is in effect | Int | yes | no | 1 | R/W | 0 | 64 | 0
776 | 3 | Current below P. 777 is in effect | Int | yes | no | 1 | R/W | 0 | 64 | 0
777 | 3 | Amplification low Current | Int | yes | no | 2 | R/W | 0 | 800 | 52
778 | 3 | Reduction Factor Flux | Int | yes | no | 2 | R/W | 2000 | 10000 | 10000
779 | 3 | Min. Flux-Formation Time | Int | yes | no | 0 | R/W | 1 | 10000 | 10
780 | 3 | Max. Flux-Formation Time | Int | yes | no | 0 | R/W | 1 | 10000 | 1000
781 | 3 | Current during Flux-Formation | Int | yes | no | 1 | R/W | 1 | 64 | 32
782 | 3 | Timeout: Drive blocked | uInt | yes | no | 0 | R/W | 0 | 65000 | 1000
783 | 3 | SETUP adapted Motor Parameters | String | yes | no | 0 | r_only | 0 | 64 | 12861312
784 | 3 | Internal Value 14 | Long | yes | no | 0 | R/W | -2147483649 | 2147483647 | 0
790 | 3 | Operation Mode Timer 1 | Int | no | no | 0 | R/W | 0 | 96 | 3
791 | 3 | Time 1 Timer 1 | uInt | no | no | 2 | R/W | 0 | 65000 | 0
792 | 3 | Time 2 Timer 1 | uInt | no | no | 2 | R/W | 0 | 65000 | 0
793 | 3 | Operation Mode Timer 2 | Int | no | no | 0 | R/W | 0 | 96 | 3
794 | 3 | Time 1 Timer 2 | uInt | no | no | 2 | R/W | 0 | 65000 | 0
795 | 3 | Time 2 Timer 2 | uInt | no | no | 2 | R/W | 0 | 65000 | 0
797 | 3 | SETUP Status | String | no | no | 0 | r_only | 0 | 165 | 12861312
798 | 3 | Internal Value 13 | Int | no | no | 0 | R/W | 0 | 8 | 1
900 | 3 | Node-ID | Int | no | no | 0 | R/W | -1 | 63 | -1
903 | 3 | Baud-Rate | uInt | no | no | 0 | R/W
904 | 3 | Boot-Up Delay | uInt | no | no | 0 | R/W | 3500 | 50000 | 3500
918 | 3 | SYNC-Identifier | uInt | no | no | 0 | R/W | 0 | 2047 | 0
919 | 3 | SYNC-Time | uInt | no | no | 0 | R/W | 0 | 50000 | 0
921 | 3 | RxSDO1-Identifier | uInt | no | no | 0 | R/W | 0 | 2047 | 0
922 | 3 | TxSDO1-Identifier | uInt | no | no | 0 | R/W | 0 | 2047 | 0
923 | 3 | SDO2 Set Active | uInt | no | no | 0 | R/W
924 | 3 | RxPDO1 Identifier | uInt | no | no | 0 | R/W | 0 | 2047 | 0
925 | 3 | TxPDO1 Identifier | uInt | no | no | 0 | R/W | 0 | 2047 | 0
926 | 3 | RxPDO2 Identifier | uInt | no | no | 0 | R/W | 0 | 2047 | 0
927 | 3 | TxPDO2 Identifier | uInt | no | no | 0 | R/W | 0 | 2047 | 0
928 | 3 | RxPDO3 Identifier | uInt | no | no | 0 | R/W | 0 | 2047 | 0
929 | 3 | TxPDO3 Identifier | uInt | no | no | 0 | R/W | 0 | 2047 | 0
930 | 3 | TxPDO1 Function | uInt | no | no | 0 | R/W
931 | 3 | TxPDO1 Time | uInt | no | no | 0 | R/W | 1 | 50000 | 8
932 | 3 | TxPDO2 Function | uInt | no | no | 0 | R/W
933 | 3 | TxPDO2 Time | uInt | no | no | 0 | R/W | 1 | 50000 | 8
934 | 3 | TxPDO3 Function | uInt | no | no | 0 | R/W
935 | 3 | TxPDO3 Time | uInt | no | no | 0 | R/W | 1 | 50000 | 8
936 | 3 | RxPDO1 Function | uInt | no | no | 0 | R/W
937 | 3 | RxPDO2 Function | uInt | no | no | 0 | R/W
938 | 3 | RxPDO3 Function | uInt | no | no | 0 | R/W
939 | 3 | SYNC Timeout | uInt | no | no | 0 | R/W | 0 | 60000 | 0
941 | 3 | RxPDO1 Timeout | uInt | no | no | 0 | R/W | 0 | 60000 | 0
942 | 3 | RxPDO2 Timeout | uInt | no | no | 0 | R/W | 0 | 60000 | 0
945 | 3 | RxPDO3 Timeout | uInt | no | no | 0 | R/W | 0 | 60000 | 0
946 | 3 | TxPDO1 Boolean1 | Int | no | no | 0 | R/W
947 | 3 | TxPDO1 Boolean2 | Int | no | no | 0 | R/W
948 | 3 | TxPDO1 Boolean3 | Int | no | no | 0 | R/W
949 | 3 | TxPDO1 Boolean4 | Int | no | no | 0 | R/W
950 | 3 | TxPDO1 Word1 | Int | no | no | 0 | R/W
951 | 3 | TxPDO1 Word2 | Int | no | no | 0 | R/W
952 | 3 | TxPDO1 Word3 | Int | no | no | 0 | R/W
953 | 3 | TxPDO1 Word4 | Int | no | no | 0 | R/W
954 | 3 | TxPDO1 Long1 | Int | no | no | 0 | R/W
955 | 3 | TxPDO1 Long2 | Int | no | no | 0 | R/W
956 | 3 | TxPDO2 Boolean1 | Int | no | no | 0 | R/W
957 | 3 | TxPDO2 Boolean2 | Int | no | no | 0 | R/W
958 | 3 | TxPDO2 Boolean3 | Int | no | no | 0 | R/W
959 | 3 | TxPDO2 Boolean4 | Int | no | no | 0 | R/W
960 | 3 | TxPDO2 Word1 | Int | no | no | 0 | R/W
961 | 3 | TxPDO2 Word2 | Int | no | no | 0 | R/W
962 | 3 | TxPDO2 Word3 | Int | no | no | 0 | R/W
963 | 3 | TxPDO2 Word4 | Int | no | no | 0 | R/W
964 | 3 | TxPDO2 Long1 | Int | no | no | 0 | R/W
965 | 3 | TxPDO2 Long2 | Int | no | no | 0 | R/W
966 | 3 | TxPDO3 Boolean1 | Int | no | no | 0 | R/W
967 | 3 | TxPDO3 Boolean2 | Int | no | no | 0 | R/W
968 | 3 | TxPDO3 Boolean3 | Int | no | no | 0 | R/W
969 | 3 | TxPDO3 Boolean4 | Int | no | no | 0 | R/W
972 | 3 | TxPDO3 Word1 | Int | no | no | 0 | R/W
973 | 3 | TxPDO3 Word2 | Int | no | no | 0 | R/W
974 | 3 | TxPDO3 Word3 | Int | no | no | 0 | R/W
975 | 3 | TxPDO3 Word4 | Int | no | no | 0 | R/W
976 | 3 | TxPDO3 Long1 | Int | no | no | 0 | R/W
977 | 3 | TxPDO3 Long2 | Int | no | no | 0 | R/W
978 | 3 | Node-State | uInt | no | no | 0 | r_only
979 | 3 | CAN-State | uInt | no | no | 0 | r_only
989 | 3 | Emergency Reaction | uInt | no | no | 0 | R/W
1104 | 3 | Time Constant | Int | yes | no | 2 | R/W | 0 | 30000 | 1000
1105 | 3 | Warning Threshold | Long | yes | no | 0 | R/W | 0 | 2147483647 | 32768
1106 | 3 | Error Threshold | Long | yes | no | 0 | R/W | 0 | 2147483647 | 65536
1107 | 3 | Act. Speed | Long | no | no | 0 | r_only | 0 | 0 | 0
1108 | 3 | Act. Position | Long | no | no | 0 | r_only | 0 | 0 | 0
1109 | 3 | Act. Contouring Error | Long | no | no | 0 | r_only | 0 | 0 | 0
1115 | 3 | Feed Constant | Long | no | no | 0 | R/W | 1 | 2147483647 | 65536
1116 | 3 | Gear Box: Driving Shaft Revolutions | uInt | no | no | 0 | R/W | 1 | 65535 | 1
1117 | 3 | Gear Box: Motor Shaft Revolutions | uInt | no | no | 0 | R/W | 1 | 65535 | 1
1118 | 3 | Limitation | Long | yes | no | 0 | R/W | 0 | 2147483647 | 327680
1119 | 3 | Contouring Error Time | uInt | yes | no | 0 | R/W | 0 | 65535 | 10
1120 | 3 | Fault Reaction | Int | yes | no | 0 | R/W | 0 | 120 | 0
1121 | 3 | Peak Value Contouring Error | Long | no | no | 0 | r_only | 0 | 0 | 0
1122 | 3 | Master Position Source | Int | no | no | 0 | R/W | 0 | 122 | 0
1123 | 3 | Gear Factor Numerator | Int | yes | no | 0 | R/W | -32767 | 32767 | 1
1124 | 3 | Gear Factor Denominator | uInt | yes | no | 0 | R/W | 1 | 65535 | 1
1125 | 3 | Phasing: Offset | Long | yes | no | 0 | R/W | -2147483649 | 2147483647 | 65536
1126 | 3 | Phasing: Speed | Long | yes | no | 0 | R/W | 1 | 2147483647 | 327680
1127 | 3 | Phasing: Acceleration | Long | yes | no | 0 | R/W | 1 | 2147483647 | 327680
1128 | 3 | Start Phasing | Int | no | no | 0 | R/W
1129 | 3 | Act. Master Speed | Long | no | no | 0 | r_only
1130 | 3 | Homing Mode | Int | yes | no | 0 | R/W
1131 | 3 | Home-Offset | Long | no | no | 0 | R/W | -2147483649 | 2147483647 | 0
1132 | 3 | Fast Speed | Long | no | no | 0 | R/W | 1 | 2147483647 | 327680
1133 | 3 | Creep Speed | Long | no | no | 0 | R/W | 1 | 2147483647 | 163840
1134 | 3 | Acceleration | Long | no | no | 0 | R/W | 1 | 2147483647 | 327680
1135 | 3 | Ramp Rise Time | uInt | no | no | 0 | R/W | 0 | 2000 | 0
1137 | 3 | Neg. HW Limit Switch | Int | no | no | 0 | R/W | 0 | 94 | 7
1138 | 3 | Pos. HW Limit Switch | Int | no | no | 0 | R/W | 0 | 94 | 7
1139 | 3 | Home Switch | Int | no | no | 0 | R/W | 0 | 93 | 75
1141 | 3 | Actual Position Source | Int | yes | no | 0 | R/W | 0 | 128 | 0
1142 | 3 | Resync. on Change of Gear-Factor | Int | yes | no | 0 | R/W | 0 | 117 | 1
1143 | 3 | Fault Reaction | Int | yes | no | 0 | R/W | 0 | 126 | 1
1144 | 3 | Fault Reaction | Int | yes | no | 0 | R/W | 0 | 126 | 0
1145 | 3 | Pos. SW Limit Switch | Long | yes | no | 0 | R/W | -2147483649 | 2147483647 | 65536
1146 | 3 | Neg. SW Limit Switch | Long | yes | no | 0 | R/W | -2147483649 | 2147483647 | -65536
1149 | 3 | Hysteresis | Long | yes | no | 0 | R/W | 0 | 2147483647 | 182
1165 | 3 | Target Window | Long | yes | no | 0 | R/W | 0 | 2147483647 | 182
1166 | 3 | Target Window Time | uInt | yes | no | 0 | R/W | 1 | 65535 | 10
1168 | 3 | In Gear'-Threshold | Long | yes | no | 0 | R/W | 0 | 2147483647 | 0
1169 | 3 | In Gear'-Time | uInt | yes | no | 0 | R/W | 1 | 65535 | 10
1170 | 3 | Fixed Speed 1 | Long | yes | no | 0 | R/W | -2147483649 | 2147483647 | #NUM!
1171 | 3 | Fixed Speed 2 | Long | yes | no | 0 | R/W | -2147483649 | 2147483647 | 327680
1172 | 3 | Fixed Speed 3 | Long | yes | no | 0 | R/W | -2147483649 | 2147483647 | 655360
1173 | 3 | Fixed Speed 4 | Long | yes | no | 0 | R/W | -2147483649 | 2147483647 | 1310720
1174 | 3 | Jog-Speed Keypad | Long | no | no | 0 | R/W | -2147483649 | 2147483647 | 163840
1175 | 3 | Acceleration | Long | yes | no | 0 | R/W | 1 | 2147483647 | 327680
1176 | 3 | Ramp Rise Time | Int | yes | no | 0 | R/W | 0 | 2000 | 0
1177 | 3 | Deceleration | Long | yes | no | 0 | R/W | 1 | 2147483647 | 327680
1178 | 3 | Ramp Fall Time | Int | yes | no | 0 | R/W | 0 | 2000 | 0
1179 | 3 | Emergency Ramp | Long | yes | no | 0 | R/W | 1 | 2147483647 | 655360
1180 | 3 | Operation Mode | uInt | no | no | 0 | R/W | 0 | 109 | 0
1185 | 3 | Initial Position | Long | no | no | 0 | R/W | -2147483649 | 2147483647 | -1
1193 | 3 | EC1: Filter time constant | Int | no | no | 0 | R/W | 0 | 158 | 0
1199 | 3 | Change Sense of Rotation | Int | yes | no | 0 | R/W | 0 | 117 | 0
1200 | 3 | Motion Block Sel. (Writing) | Int | no | no | 0 | R/W | 0 | 65 | 1
1201 | 3 | Motion Block Sel. (Reading) | Int | no | no | 0 | R/W | 0 | 65 | 1
1202 | 3 | Target Position / Distance | Long | no | yes | 0 | R/W | -2147483649 | 2147483647 | 65536
1203 | 3 | Speed | Long | no | yes | 0 | R/W | -2147483649 | 2147483647 | 163840
1204 | 3 | Accelereation | Long | no | yes | 0 | R/W | 1 | 2147483647 | 327680
1205 | 3 | Ramp Rise Time | Int | no | yes | 0 | R/W | 0 | 2000 | 0
1206 | 3 | Deceleration | Long | no | yes | 0 | R/W | 1 | 2147483647 | 327680
1207 | 3 | Ramp Fall Time | Int | no | yes | 0 | R/W | 0 | 2000 | 0
1208 | 3 | Motion Mode | Int | no | yes | 0 | R/W
1209 | 3 | Touch-Probe-Window | Long | no | yes | 0 | R/W | 0 | 2147483647 | 65536
1210 | 3 | Touch-Probe-Error: Next Motion Block | Int | no | yes | 0 | R/W | -3 | 32 | -2
1211 | 3 | No. of Repetitions | Int | no | yes | 0 | R/W | 0 | 255 | 0
1212 | 3 | Delay | uInt | no | yes | 0 | R/W | 0 | 65535 | 0
1213 | 3 | Delay: Next Motion Block | Int | no | yes | 0 | R/W | -3 | 32 | 0
1214 | 3 | Event 1 | Int | no | yes | 0 | R/W
1215 | 3 | Event 1: Next Motion Block | Int | no | yes | 0 | R/W | -3 | 32 | 0
1216 | 3 | Event 2 | Int | no | yes | 0 | R/W | 0 | 93 | 7
1217 | 3 | Event 2: Next Motion Block | Int | no | yes | 0 | R/W | -3 | 32 | 0
1218 | 3 | Digital Signal 1 | Int | no | yes | 0 | R/W
1219 | 3 | Digital Signal 2 | Int | no | yes | 0 | R/W
1220 | 3 | Operation Mode | Int | yes | no | 0 | R/W
1221 | 3 | Operation Mode | Int | yes | no | 0 | R/W
1222 | 3 | Start Positioning | Int | no | no | 0 | R/W
1223 | 3 | Stop Positioning | Int | no | no | 0 | R/W
1224 | 3 | Motion Block Change-Over 1 | Int | no | no | 0 | R/W
1225 | 3 | Motion Block Change-Over 2 | Int | no | no | 0 | R/W
1226 | 3 | Motion Block Change-Over 3 | Int | no | no | 0 | R/W
1227 | 3 | Motion Block Change-Over 4 | Int | no | no | 0 | R/W
1228 | 3 | Starting-Record Number | Int | yes | no | 0 | R/W | 1 | 32 | 1
1230 | 3 | Resume Motion Block | Int | no | no | 0 | R/W
1231 | 3 | Jog-Mode Active | Int | no | no | 0 | R/W
1232 | 3 | Jog Clockwise | Int | no | no | 0 | R/W
1233 | 3 | Jog Anticlockwise | Int | no | no | 0 | R/W
1235 | 3 | Start Homing (manual) | Int | no | no | 0 | R/W
1236 | 3 | Speed Override | Int | yes | no | 0 | R/W
1239 | 3 | Teach-In-Signal | Int | no | no | 0 | R/W
1240 | 3 | Operation Mode | Int | no | no | 0 | R/W
1241 | 3 | Units Per Revolution | Long | no | no | 0 | R/W | 1 | 2147483647 | 65536
1242 | 3 | Operation Mode | Int | no | no | 0 | R/W | 0 | 121 | 9
1243 | 3 | On-Position | Long | yes | no | 0 | R/W | -2147483648 | 2147483647 | 0
1244 | 3 | Off-Position | Long | yes | no | 0 | R/W | -2147483648 | 2147483647 | 65536
1245 | 3 | Hysteresis | Long | yes | no | 0 | R/W | 0 | 2147483647 | 182
1246 | 3 | Actual Motion Block | Int | no | no | 0 | r_only | 0 | 0 | 0
1247 | 3 | Digital Signal 3 | Int | no | yes | 0 | R/W
1248 | 3 | Digital Signal 4 | Int | no | yes | 0 | R/W
1249 | 3 | Motion Block to Resume | Int | no | no | 0 | r_only | 0 | 0 | 0
1250 | 3 | Mux Input Index (write) | Int | no | no | 0 | R/W | 0 | 33 | 1
1251 | 3 | Mux Input Index (read) | Int | no | no | 0 | R/W | 0 | 33 | 1
1252 | 3 | Mux Input | Int | no | yes | 0 | R/W
1253 | 3 | DeMux Input | Int | no | no | 0 | R/W
1254 | 3 | Motion Block Change-Over 5 | Int | no | no | 0 | R/W
1255 | 3 | Actual Motion Mode | Int | no | no | 0 | r_only
1260 | 3 | Interrupt-Event 1 | Int | no | yes | 0 | R/W
1261 | 3 | Int.-Event 1: Eval.-Mode | Int | no | yes | 0 | R/W
1262 | 3 | Int.-Event 1: Next Motion Block | Int | no | yes | 0 | R/W | -3 | 32 | 0
1263 | 3 | Interrupt-Event 2 | Int | no | yes | 0 | R/W
1264 | 3 | Int.-Event 2: Eval.-Mode | Int | no | yes | 0 | R/W
1265 | 3 | Int.-Event 2: Next Motion Block | Int | no | yes | 0 | R/W | -3 | 32 | 0
1275 | 3 | Max Slippage | Long | no | no | 0 | R/W | 0 | 2147483647 | 0
1276 | 3 | Velocity Window | Long | no | no | 0 | R/W | 0 | 65535 | 1000
1277 | 3 | Velocity Window Time | uInt | no | no | 0 | R/W | 0 | 65535 | 0
1278 | 3 | Threshold Window | Long | no | no | 0 | R/W | 0 | 65535 | 100
1279 | 3 | Threshold Window Time | uInt | no | no | 0 | R/W | 0 | 65535 | 0
1280 | 3 | Operation Mode | uInt | no | no | 0 | R/W | 0 | 148 | 0
1281 | 3 | Latched Position | Long | no | no | 0 | r_only | 0 | 0 | 0
1282 | 3 | Offset Flying Homing | Long | no | no | 0 | R/W | -2147483649 | 2147483647 | 0
1283 | 3 | Start Flying Homing | Int | no | no | 0 | R/W | 0 | 93 | 7
1284 | 3 | M/S Synchronization Offset | Long | no | no | 0 | R/W | -2147483649 | 2147483647 | 0
1285 | 3 | S. Target Velocity pv [u/s] | Int | no | no | 0 | R/W
1290 | 3 | Node-State | uInt | no | no | 0 | r_only
1291 | 3 | CAN-State | uInt | no | no | 0 | r_only
1292 | 3 | S. Modes of Operation | Int | no | no | 0 | R/W
1293 | 3 | S. Target Position | Int | no | no | 0 | R/W
1294 | 3 | S. Profile Velocity | Int | no | no | 0 | R/W
1295 | 3 | S. Acceleration | Int | no | no | 0 | R/W
1296 | 3 | S. Deceleration | Int | no | no | 0 | R/W
1297 | 3 | S. Target Velocity vl [rpm] | Int | no | no | 0 | R/W
1299 | 3 | S. Special Function Generator | Int | no | no | 0 | R/W
1340 | 3 | Start M/S Position Correction | Int | no | no | 0 | R/W
1341 | 3 | FT-write index (FT-table item) | Int | no | no | 0 | R/W | 0 | 65 | 1
1342 | 3 | FT-read index (FT-table item) | Int | no | no | 0 | R/W | 0 | 65 | 1
1343 | 3 | FT-instruction | Int | no | yes | 0 | R/W | 0 | 133 | 0
1344 | 3 | FT-input 1 | Int | no | yes | 0 | R/W | 0 | 136 | 7
1345 | 3 | FT-input 2 | Int | no | yes | 0 | R/W | 0 | 136 | 7
1346 | 3 | FT-input 3 | Int | no | yes | 0 | R/W | 0 | 136 | 7
1347 | 3 | FT-input 4 | Int | no | yes | 0 | R/W | 0 | 136 | 7
1348 | 3 | FT-parameter 1 | uInt | no | yes | 0 | R/W | 0 | 2147483647 | 10
1349 | 3 | FT-parameter 2 | uInt | no | yes | 0 | R/W | 0 | 2147483647 | 10
1350 | 3 | FT-target output 1 | Int | no | yes | 0 | R/W | 0 | 134 | 0
1351 | 3 | FT-target output 2 | Int | no | yes | 0 | R/W | 0 | 134 | 0
1352 | 3 | FT-commentary | String | no | yes | 0 | R/W
1356 | 3 | FT-actual values function | String | no | no | 0 | r_only
1357 | 3 | FT-actual values output buffer | String | no | no | 0 | r_only
1358 | 3 | FT-actual values input buffer | String | no | no | 0 | r_only
1360 | 3 | FT-write index (FT-input buffer) | Int | no | no | 0 | R/W | 0 | 33 | 1
1361 | 3 | FT-read index (FT-input buffer) | Int | no | no | 0 | R/W | 0 | 33 | 1
1362 | 3 | FT-input buffer | Int | no | yes | 0 | R/W
1363 | 3 | User Warnig 1 | Int | no | no | 0 | R/W
1364 | 3 | User Warnig 2 | Int | no | no | 0 | R/W
1370 | 3 | In-F-PDP-word1 | Int | no | no | 0 | R/W
1371 | 3 | In-F-PDP-word2 | Int | no | no | 0 | R/W
1372 | 3 | In-F-intern-long1 | Int | no | no | 0 | R/W
1373 | 3 | In-F-intern-long2 | Int | no | no | 0 | R/W
1374 | 3 | Convert-Reference | Long | no | no | 2 | R/W | 1 | 59900 | 5000
1377 | 3 | FT-write index (FT-input analog) | Int | no | no | 0 | R/W | 0 | 9 | 1
1378 | 3 | FT-read index (FT-input analog) | Int | no | no | 0 | R/W | 0 | 9 | 1
1379 | 3 | FT-input buffer frequency | Int | no | yes | 0 | R/W
1380 | 3 | FT-input buffer current | Int | no | yes | 0 | R/W
1381 | 3 | FT-input buffer percentage | Int | no | yes | 0 | R/W
1382 | 3 | FT-input buffer voltage | Int | no | yes | 0 | R/W
1383 | 3 | FT-input buffer gen. source | Long | no | yes | 0 | R/W | 0 | 2147483647 | 9
1384 | 3 | numerator gen. source inp. 1383 | Int | no | yes | 2 | R/W | -32768 | 32767 | 10000
1385 | 3 | denomin. gen. source inp. 1383 | Int | no | yes | 2 | R/W | 1 | 32767 | 10000
1386 | 3 | numerator gen. source outp. 2551 | Int | no | yes | 2 | R/W | -32768 | 32767 | 10000
1387 | 3 | denomin. gen. source outp. 2551 | Int | no | yes | 2 | R/W | 1 | 32767 | 10000
1388 | 3 | FT-fixed value frequency | Long | no | yes | 2 | R/W | -59900 | 59900 | 5000
1389 | 3 | FT-fixed value current | Int | no | yes | 1 | R/W | -64 | 64 | 32
1390 | 3 | FT-fixed value percentage | Int | no | yes | 2 | R/W | -32767 | 32767 | 10000
1391 | 3 | FT-fixed value voltage | Int | no | yes | 1 | R/W | -10000 | 10000 | 5657
1392 | 3 | FT-fixed value position | Long | no | yes | 0 | R/W | -2147483649 | 2147483647 | 65536
1393 | 3 | FT-fixed value speed Pos. | Long | no | yes | 0 | R/W | -2147483649 | 2147483647 | 163840
1394 | 3 | FT-fixed value ramp Pos. | Long | no | yes | 0 | R/W | 1 | 2147483647 | 327680
1395 | 3 | FT-fixed value general | Int | no | yes | 0 | R/W | -32767 | 32767 | 0
1396 | 3 | numerator fixed value gen. 1395 | Int | no | yes | 2 | R/W | -32767 | 32767 | 10000
1397 | 3 | denomin. fixed value gen. 1395 | Int | no | yes | 2 | R/W | 1 | 32767 | 10000
1399 | 3 | FT-RunMode | Int | no | no | 0 | R/W | 0 | 135 | 0
1400 | 3 | FT-Act. Val. Freq. from P.1379 | String | no | no | 0 | r_only
1401 | 3 | FT-Act. Val. Curr. from P.1380 | String | no | no | 0 | r_only
1402 | 3 | FT-Act. Val. Perc. from P.1381 | String | no | no | 0 | r_only
1403 | 3 | FT-Act. Val. Volt.rms P.1382 | String | no | no | 0 | r_only
1404 | 3 | FT-Act. Val. Volt.pk. P.1382 | String | no | no | 0 | r_only
1405 | 3 | FT-Act. Val. general P.1383 | String | no | no | 0 | r_only
1406 | 3 | FT-Act. Val.Outp. Freq. 250x | String | no | no | 0 | r_only
1407 | 3 | FT-Act. Val.Outp. Curr. 251x | String | no | no | 0 | r_only
1408 | 3 | FT-Act. Val.Outp. Perc. 252x | String | no | no | 0 | r_only
1409 | 3 | FT-Act. Val.Outp. Volt.rms 253x | String | no | no | 0 | r_only
1410 | 3 | FT-Act. Val.Outp. Volt.pk. 253x | String | no | no | 0 | r_only
1411 | 3 | FT-Act. Val.Outp. general 255x | String | no | no | 0 | r_only
1412 | 3 | FT-Act. Val.Marker 256x | String | no | no | 0 | r_only
1414 | 3 | CANopen 0x3008 Perc. Act. Value Source2 | Int | no | no | 0 | R/W
1415 | 3 | CANopen 0x3011 Act. Value Word1 | Int | no | no | 0 | R/W
1416 | 3 | CANopen 0x3012 Act. Value Word2 | Int | no | no | 0 | R/W
1417 | 3 | CANopen 0x3021 Act. Value Long1 | Int | no | no | 0 | R/W
1418 | 3 | CANopen 0x3022 Act. Value Long2 | Int | no | no | 0 | R/W
1420 | 3 | CANopen Mux Input Index (write) | Int | no | no | 0 | R/W | 0 | 33 | 1
1421 | 3 | CANopen Mux Input Index (read) | Int | no | no | 0 | R/W | 0 | 33 | 1
1422 | 3 | CANopen Mux Input | Int | no | yes | 0 | R/W
1423 | 3 | CANopen 0x3007 Perc. Act. Value Source1 | Int | no | no | 0 | R/W
1427 | 3 | Mapping WriteIndex | Int | no | no | 0 | R/W | 1 | 49 | 1
1428 | 3 | Mapping ReadIndex | Int | no | no | 0 | R/W | 1 | 49 | 1
1429 | 3 | Mapping TPdo/Plc Input | uInt | no | yes | 0 | R/W
1430 | 3 | Mapping RPdo/Plc Output | uInt | no | yes | 0 | R/W
1451 | 3 | OS Synctime | Int | no | no | 0 | R/W | 700 | 900 | 800
1452 | 3 | OS SyncSource Ref | Int | no | no | 0 | R/W
1453 | 3 | OS SyncSource Act | Int | no | no | 0 | r_only
1454 | 3 | Override Modes Of Operation | Int | no | no | 0 | R/W
1455 | 3 | Override Target Position | Long | no | no | 0 | R/W | -2147483649 | 2147483647 | -1
1456 | 3 | Override Profile Velocity | Long | no | no | 0 | R/W | -1 | 2147483647 | -1
1457 | 3 | Override Profile Acceleration | Long | no | no | 0 | R/W | -1 | 2147483647 | -1
1458 | 3 | Override Profile Decelaration | Long | no | no | 0 | R/W | -1 | 2147483647 | -1
1459 | 3 | Override Target Velocity vl [rpm] | Int | no | no | 0 | R/W | -32768 | 32767 | -1
1460 | 3 | Override Target Velocity pv [u/s] | Long | no | no | 0 | R/W | -2147483649 | 2147483647 | -1