## parameter
parameter list AGL
para nr. | level | text eng. | type | Data | index | dot | access | min value | max value | default value
|  |  |  | Set |  | point | level 3
0 | 3 | Serial Number | String | no | no | 0 | r_only
1 | 3 | Optional Modules | String | no | no | 0 | r_only
10 | 3 | CM: VABus Baud Rate | Int | no | no | 0 | R/W
12 | 3 | Inverter Software Version | String | no | no | 0 | r_only
15 | 3 | Copyright | String | no | no | 0 | r_only
16 | 3 | Power Module Software Version | String | no | no | 0 | r_only
28 | 3 | Control Level | Int | no | no | 0 | R/W
29 | 3 | User Name | String | no | no | 0 | R/W
30 | 3 | Configuration | Int | no | no | 0 | R/W
39 | 3 | Switch-On Temperature | Int | no | no | 0 | R/W | 0 | 60 | 30
48 | 3 | Reference Frequency | Int | no | no | 0 | R/W
49 | 3 | Handshake Traverse Function | Int | no | no | 0 | R/W
62 | 3 | Frequency Motorpoti Up | Int | no | no | 0 | R/W
63 | 3 | Frequency Motorpot. Down | Int | no | no | 0 | R/W
66 | 3 | Fixed Frequency Change-Over 1 | Int | no | no | 0 | R/W
67 | 3 | Fixed Frequency Change-Over 2 | Int | no | no | 0 | R/W
68 | 3 | Start Clockwise | Int | no | no | 0 | R/W
69 | 3 | Start Anticlockwise | Int | no | no | 0 | R/W
70 | 3 | Data Set Change-Over 1 | Int | no | no | 0 | R/W
71 | 3 | Data Set Change-Over 2 | Int | no | no | 0 | R/W
72 | 3 | Percent Motorpoti Up | Int | no | no | 0 | R/W
73 | 3 | Percent Motorpoti Down | Int | no | no | 0 | R/W
75 | 3 | Fixed Percent Change-Over 1 | Int | no | no | 0 | R/W
76 | 3 | Fixed Percent Change-Over 2 | Int | no | no | 0 | R/W
81 | 3 | JOG Start | Int | no | no | 0 | R/W
87 | 3 | Start 3-Wire Ctrl | Int | no | no | 0 | R/W
95 | 3 | Brake Chopper Release | Int | no | no | 0 | R/W
103 | 3 | Error Acknowledgment | Int | no | no | 0 | R/W
125 | 3 | Source Master Reference | Int | no | no | 0 | R/W
131 | 3 | Fixed Frequency Change-Over 3 | Int | no | no | 0 | R/W
183 | 3 | External Error | Int | no | no | 0 | R/W
204 | 3 | Thermocontact for P570 | Int | no | no | 0 | R/W
210 | 3 | Stator Frequency | Long | no | no | 2 | r_only
211 | 3 | rms Current | Long | no | no | 2 | r_only
212 | 3 | Output Voltage | Int | no | no | 1 | r_only
213 | 3 | Active Power | Long | no | no | 2 | r_only
214 | 3 | Active Current | Long | no | no | 2 | r_only
222 | 3 | DC-Link Voltage | Int | no | no | 1 | r_only
223 | 3 | Modulation | Int | no | no | 0 | r_only
224 | 3 | Torque | Long | no | no | 1 | r_only
226 | 3 | Winding Temperature | Int | no | no | 0 | r_only
228 | 3 | Internal Reference Frequency | Long | no | no | 2 | r_only
229 | 3 | Reference Percentage Value | Int | no | no | 2 | r_only
230 | 3 | Actual Percentage Value | Int | no | no | 2 | r_only
231 | 3 | Peak Value Long Term Ixt | Int | no | no | 2 | r_only
232 | 3 | Peak Value Short Term Ixt | Int | no | no | 2 | r_only
238 | 3 | Absolute Flux Value | Int | no | no | 1 | r_only
239 | 3 | Reactive Current | Long | no | no | 2 | r_only
240 | 3 | Actual Speed | Long | no | no | 0 | r_only
241 | 3 | Actual Frequency | Long | no | no | 2 | r_only
242 | 3 | Actual System Value | Long | no | no | 3 | r_only
243 | 3 | Digital Inputs (Hardware) | Int | no | no | 0 | r_only
244 | 3 | Working Hours Counter | Long | no | no | 0 | r_only
245 | 3 | Operation Hours Counter | Long | no | no | 0 | r_only
246 | 3 | Capacitor Temperature | Int | no | no | 1 | r_only
249 | 3 | Active Data Set | Int | no | no | 0 | r_only
250 | 3 | Digital Inputs | Int | no | no | 0 | r_only
251 | 3 | Analog Input MFI1A | Int | no | no | 2 | r_only
252 | 3 | Repetition Frequency/Pulse Train | Long | no | no | 2 | r_only
253 | 3 | Analog Input MFI2A | Int | no | no | 2 | r_only
254 | 3 | Digital Outputs | Int | no | no | 0 | r_only
255 | 3 | Heat Sink Temperature | Int | no | no | 1 | r_only
256 | 3 | Inside Temperature | Int | no | no | 1 | r_only
257 | 3 | Analog Output MFO1A | Int | no | no | 1 | r_only
258 | 3 | PWM-Input | Int | no | no | 2 | r_only
259 | 3 | Actual Error | String | no | no | 0 | r_only
269 | 3 | Warnings | String | no | no | 0 | r_only
273 | 3 | Application Warnings | String | no | no | 0 | r_only
275 | 3 | Controller Status | String | no | no | 0 | r_only
276 | 3 | CAN Interface (CM-CAN / X12) | Int | no | no | 0 | R/W
277 | 3 | STO Status | Int | no | no | 0 | r_only
278 | 3 | Frequency MFO1F | Long | no | no | 2 | r_only
279 | 3 | STO Voltages | String | no | no | 0 | r_only
282 | 3 | Reference Bus Frequency | Long | no | no | 2 | r_only
283 | 3 | Reference Ramp Frequency | Long | no | no | 2 | r_only
287 | 3 | Peak Value Vdc | Int | no | no | 1 | r_only
288 | 3 | Average Value Vdc | uInt | no | no | 1 | r_only
289 | 3 | Peak Value Heat Sink Temp. | Int | no | no | 1 | r_only
290 | 3 | Average Value Heat Sink Temp. | Int | no | no | 1 | r_only
291 | 3 | Peak Value Inside Temperature | Int | no | no | 1 | r_only
292 | 3 | Average Value Inside Temperature | Int | no | no | 1 | r_only
293 | 3 | Peak Value Iabs. | Long | no | no | 2 | r_only
294 | 3 | Average Value Iabs. | Long | no | no | 2 | r_only
295 | 3 | Peak Value Active Power pos. | Long | no | no | 2 | r_only
296 | 3 | Peak Value Active Power neg. | Int | no | no | 2 | r_only
297 | 3 | Average Value Active Power | Long | no | no | 2 | r_only
298 | 3 | Peak Value Capacitor Temp. | Int | no | no | 1 | r_only
299 | 3 | Average Value Capacitor Temp. | Int | no | no | 1 | r_only
301 | 3 | Energy, positive | Long | no | no | 0 | r_only
302 | 3 | Energy, negative | Long | no | no | 0 | r_only
310 | 3 | Last Error | String | no | no | 0 | r_only
311 | 3 | Last Error but one | String | no | no | 0 | r_only
312 | 3 | Error 3 | String | no | no | 0 | r_only
313 | 3 | Error 4 | String | no | no | 0 | r_only
314 | 3 | Error 5 | String | no | no | 0 | r_only
315 | 3 | Error 6 | String | no | no | 0 | r_only
316 | 3 | Error 7 | String | no | no | 0 | r_only
317 | 3 | Error 8 | String | no | no | 0 | r_only
318 | 3 | Error 9 | String | no | no | 0 | r_only
319 | 3 | Error 10 | String | no | no | 0 | r_only
320 | 3 | Error 11 | String | no | no | 0 | r_only
321 | 3 | Error 12 | String | no | no | 0 | r_only
322 | 3 | Error 13 | String | no | no | 0 | r_only
323 | 3 | Error 14 | String | no | no | 0 | r_only
324 | 3 | Error 15 | String | no | no | 0 | r_only
325 | 3 | Error 16 | String | no | no | 0 | r_only
330 | 3 | DC-Link Voltage | Int | yes | no | 1 | r_only
331 | 3 | Output Voltage | Int | yes | no | 1 | r_only
332 | 3 | Stator Frequency | Long | yes | no | 2 | r_only
335 | 3 | Phase Current Ia | Long | yes | no | 2 | r_only
336 | 3 | Phase Current Ib | Long | yes | no | 2 | r_only
337 | 3 | Phase Current Ic | Long | yes | no | 2 | r_only
338 | 3 | rms Current | Long | yes | no | 2 | r_only
339 | 3 | Isd / Reactive Current | Long | yes | no | 2 | r_only
340 | 3 | Isq / Active Current | Long | yes | no | 2 | r_only
341 | 3 | Rotor Magnetizing Current | Long | yes | no | 2 | r_only
342 | 3 | Torque | Int | yes | no | 1 | r_only
343 | 3 | Analog Input MFI1A | Int | yes | no | 2 | r_only
344 | 3 | Analog Input MFI2A | Int | yes | no | 2 | r_only
346 | 3 | Analog Output MFO1A | Int | yes | no | 1 | r_only
348 | 3 | DC-link Cap. Temperature | Int | yes | no | 1 | r_only
349 | 3 | Repetition Frequency Output | Long | yes | no | 2 | r_only
350 | 3 | Status of Digital Inputs | Int | yes | no | 0 | r_only
351 | 3 | Status of Digital Outputs | Int | yes | no | 0 | r_only
352 | 3 | Time since Release | String | yes | no | 0 | r_only
353 | 3 | Heat Sink Temperature | Int | yes | no | 1 | r_only
354 | 3 | Inside Temperature | Int | yes | no | 1 | r_only
355 | 3 | Controller Status | String | yes | no | 0 | r_only
356 | 3 | Warning Status | String | yes | no | 0 | r_only
357 | 3 | Int Value 1 | Int | yes | no | 0 | r_only
358 | 3 | Int Value 2 | Int | yes | no | 0 | r_only
359 | 3 | Long Value 1 | Long | yes | no | 0 | r_only
360 | 3 | Long Value 2 | Long | yes | no | 0 | r_only
361 | 3 | Checksum | String | yes | no | 0 | r_only
362 | 3 | No. of Errors | Int | no | no | 0 | r_only
363 | 3 | No. of self acknowledged Errors | uInt | no | no | 0 | r_only
367 | 3 | Application Warning State | String | yes | no | 0 | r_only
370 | 3 | Rated Voltage | Int | yes | no | 1 | R/W | 600 | 8000 | 4000
371 | 3 | Rated Current | Long | yes | no | 2 | R/W | 1 | 960 | 105
372 | 3 | Rated Speed | uInt | yes | no | 0 | R/W | 30 | 60000 | 1370
373 | 3 | No. of Pole Pairs | Int | yes | no | 0 | R/W | 1 | 50 | 2
374 | 3 | Rated Cosine Phi | Int | yes | no | 2 | R/W | 1 | 100 | 76
375 | 3 | Rated Frequency | Long | yes | no | 2 | R/W | 1000 | 59900 | 5000
376 | 3 | Rated Mech. Power | Long | yes | no | 2 | R/W | 4 | 148 | 37
377 | 3 | Stator Resistance | uInt | yes | no | 0 | R/W | 0 | 65535 | 28844
378 | 3 | Leakage Coeff. | Int | yes | no | 1 | R/W | 10 | 200 | 70
385 | 3 | CAN Baud Rate | Int | no | no | 0 | R/W
387 | 3 | CAN Node Number | Int | no | no | 0 | R/W | -1 | 127 | -1
388 | 3 | Error Behaviour | Int | no | no | 0 | R/W
389 | 3 | Factor Actual System Value | Long | yes | no | 3 | R/W | -100000 | 100000 | 1000
392 | 3 | state-transition 5 | Int | no | no | 0 | R/W
394 | 3 | CM: VABus NodeID | Int | no | no | 0 | R/W | 1 | 30 | 1
395 | 3 | Protocol (CM / X21) | Int | no | no | 0 | R/W
400 | 3 | Switching Frequency | Int | no | no | 0 | R/W
401 | 3 | Min. Switching Frequency | Int | no | no | 0 | R/W
403 | 3 | Active Data Set | Int | yes | no | 0 | r_only
405 | 3 | Warning Limit Short Term Ixt | Int | no | no | 0 | R/W | 6 | 100 | 80
406 | 3 | Warning Limit Long Term Ixt | Int | no | no | 0 | R/W | 6 | 100 | 80
407 | 3 | Warning Limit Heat Sink Temp. | Int | no | no | 0 | R/W | -25 | 0 | -5
408 | 3 | Warning Limit Inside Temp. | Int | no | no | 0 | R/W | -25 | 0 | -5
409 | 3 | Controller-Status Message | uInt | no | no | 0 | R/W
410 | 3 | Control Word | uInt | no | no | 0 | R/W | 0 | 65535 | 0
411 | 3 | Status Word | uInt | no | no | 0 | r_only
412 | 3 | Local/Remote | uInt | yes | no | 0 | R/W
413 | 3 | CM: VABus Watchdog Timer | Int | no | no | 0 | R/W | 0 | 10000 | 0
417 | 3 | Frequency Switch-off Limit | Long | yes | no | 2 | R/W | 0 | 59900 | 59900
418 | 3 | Minimum Frequency | Long | yes | no | 2 | R/W | 0 | 59900 | 350
419 | 3 | Maximum Frequency | Long | yes | no | 2 | R/W | 0 | 59900 | 5000
420 | 3 | Acceleration (Clockwise) | Long | yes | no | 2 | R/W | 0 | 999999 | 500
421 | 3 | Deceleration (Clockwise) | Long | yes | no | 2 | R/W | -1 | 999999 | 500
422 | 3 | Acceleration Anticlockwise | Long | yes | no | 2 | R/W | -1 | 999999 | -1
423 | 3 | Deceleration Anticlockwise | Long | yes | no | 2 | R/W | -1 | 999999 | -1
424 | 3 | Emergency Stop Clockwise | Long | yes | no | 2 | R/W | 1 | 999999 | 500
425 | 3 | Emergency Stop Anticlockwise | Long | yes | no | 2 | R/W | 1 | 999999 | 500
426 | 3 | Maximum Leading | Long | yes | no | 2 | R/W | 1 | 59900 | 500
430 | 3 | Ramp Rise Time | uInt | yes | no | 0 | R/W | 0 | 10000 | 0
435 | 3 | Operation Mode | Int | no | no | 0 | R/W
436 | 3 | Ramp-up Time | Int | yes | no | 2 | R/W | 1 | 32000 | 500
437 | 3 | Ramp-down Time | Int | yes | no | 2 | R/W | 1 | 32000 | 500
438 | 3 | Traverse Amplitude | Int | yes | no | 2 | R/W | 1 | 5000 | 1000
439 | 3 | Proportional Step | Int | yes | no | 2 | R/W | 0 | 5000 | 1
440 | 3 | Operation Mode Actual Value Failure | Int | yes | no | 0 | R/W
441 | 3 | max. I-Component | Long | yes | no | 2 | R/W | 0 | 59900 | 5000
442 | 3 | Maximum Frequency | Long | yes | no | 2 | R/W | 0 | 59900 | 5000
443 | 3 | Minimum Frequency | Long | yes | no | 2 | R/W | -59900 | 0 | 0
444 | 3 | Amplification | Int | yes | no | 2 | R/W | -1500 | 1500 | 100
445 | 3 | Integral Time | Int | yes | no | 0 | R/W | 0 | 32767 | 200
446 | 3 | Derivative Time | Int | yes | no | 0 | R/W | 0 | 1000 | 0
447 | 3 | 1st Blocking Frequency | Long | yes | no | 2 | R/W | 0 | 59900 | 0
448 | 3 | 2nd Blocking Frequency | Long | yes | no | 2 | R/W | 0 | 59900 | 0
449 | 3 | Frequency Hysteresis | Long | yes | no | 2 | R/W | 0 | 10000 | 0
450 | 3 | Tolerance Band | uInt | yes | no | 2 | R/W | 0 | 2500 | 200
451 | 3 | Filter time constant | uInt | no | no | 0 | R/W
452 | 3 | Operation Mode MFI1 | uInt | no | no | 0 | R/W
453 | 3 | Error/Warning Behaviour | uInt | no | no | 0 | R/W
454 | 3 | Characteristic Curve Point X1 | uInt | yes | no | 2 | R/W | 0 | 10000 | 200
455 | 3 | Characteristic Curve Point Y1 | Int | yes | no | 2 | R/W | -10000 | 10000 | 0
456 | 3 | Characteristic Curve Point X2 | uInt | yes | no | 2 | R/W | 0 | 10000 | 9800
457 | 3 | Characteristic Curve Point Y2 | Int | yes | no | 2 | R/W | -10000 | 10000 | 10000
458 | 3 | Operation Mode | Int | yes | no | 0 | R/W
459 | 3 | Signal source | Int | no | no | 0 | R/W
460 | 3 | Positioning distance | Long | yes | no | 3 | R/W | 0 | 1000000000 | 0
461 | 3 | Signal correction | Int | yes | no | 2 | R/W | -32768 | 32767 | 0
462 | 3 | Load correction | Int | yes | no | 0 | R/W | -32768 | 32767 | 0
463 | 3 | Activity after positioning | Int | yes | no | 0 | R/W
464 | 3 | Waiting Time | Long | yes | no | 0 | R/W | 0 | 3600000 | 0
470 | 3 | Revolutions | Long | no | no | 3 | r_only
473 | 3 | Ramp Frequency-Motorpoti | Long | no | no | 2 | R/W | 0 | 99999 | 200
474 | 3 | Operation Mode | Int | no | no | 0 | R/W
475 | 3 | Reference Frequency Source 1 | Int | yes | no | 0 | R/W
476 | 3 | Reference Percentage Source 1 | Int | yes | no | 0 | R/W
477 | 3 | Gradient Percentage Ramp | uInt | yes | no | 0 | R/W | 0 | 60000 | 0
478 | 3 | Actual Percentage Source | Int | yes | no | 0 | R/W
480 | 3 | Fixed Frequency 1 | Long | yes | no | 2 | R/W | -59900 | 59900 | 0
481 | 3 | Fixed Frequency 2 | Long | yes | no | 2 | R/W | -59900 | 59900 | 1000
482 | 3 | Fixed Frequency 3 | Long | yes | no | 2 | R/W | -59900 | 59900 | 2500
483 | 3 | Fixed Frequency 4 | Long | yes | no | 2 | R/W | -59900 | 59900 | 5000
485 | 3 | Fixed Frequency 5 | Long | yes | no | 2 | R/W | -59900 | 59900 | 500
486 | 3 | Fixed Frequency 6 | Long | yes | no | 2 | R/W | -59900 | 59900 | 1000
487 | 3 | Fixed Frequency 7 | Long | yes | no | 2 | R/W | -59900 | 59900 | 2500
488 | 3 | Fixed Frequency 8 | Long | yes | no | 2 | R/W | -59900 | 59900 | 5000
489 | 3 | JOG Frequency | Long | no | no | 2 | R/W | -59900 | 59900 | 500
492 | 3 | Reference Frequency Source 2 | Int | yes | no | 0 | R/W
493 | 3 | Operation Mode | Int | yes | no | 0 | R/W
494 | 3 | Reference Percentage Source 2 | Int | yes | no | 0 | R/W
495 | 3 | Operation Mode | Int | yes | no | 0 | R/W
496 | 3 | Operation Mode IN2D | Int | no | no | 0 | R/W
497 | 3 | Rep.Freq. : Divider | Int | no | no | 0 | R/W | 1 | 8192 | 1024
506 | 3 | Trigger Threshold | Int | no | no | 1 | R/W | 3250 | 10000 | #NUM!
509 | 3 | Ramp Percentage-Motorpoti | uInt | no | no | 2 | R/W | 0 | 60000 | 1000
510 | 3 | Setting Frequency | Long | yes | no | 2 | R/W | 0 | 59900 | 300
517 | 3 | Setting Frequency Switch Off Delta | Long | yes | no | 2 | R/W | 0 | 59900 | 200
518 | 3 | Minimum Reference Percentage | Int | yes | no | 2 | R/W | 0 | 30000 | 0
519 | 3 | Maximum Reference Percentage | Int | yes | no | 2 | R/W | 0 | 30000 | 10000
520 | 3 | Fixed Percentage 1 | Int | yes | no | 2 | R/W | -30000 | 30000 | 0
521 | 3 | Fixed Percentage 2 | Int | yes | no | 2 | R/W | -30000 | 30000 | 2000
522 | 3 | Fixed Percentage 3 | Int | yes | no | 2 | R/W | -30000 | 30000 | 5000
523 | 3 | Fixed Percentage 4 | Int | yes | no | 2 | R/W | -30000 | 30000 | 10000
531 | 3 | Op. Mode OUT1D (X13.5) | Int | no | no | 0 | R/W
532 | 3 | Op. Mode OUT2D (X10 / Relay) | Int | no | no | 0 | R/W
533 | 3 | Op. Mode OUT3D (X11.6) | Int | no | no | 0 | R/W
535 | 3 | Op. Mode ext. Error | Int | no | no | 0 | R/W
537 | 3 | Actual Warning Mask | String | no | no | 0 | r_only
549 | 3 | Reference Value Reached: Tolerance Band | Int | no | no | 2 | R/W | 1 | 2000 | 500
550 | 3 | Operation Mode MFO1 (X13.6) | Int | no | no | 0 | R/W
551 | 3 | Analog: Voltage 100% | Int | no | no | 1 | R/W | 0 | 220 | 100
552 | 3 | Analog: Voltage 0% | Int | no | no | 1 | R/W | 0 | 220 | 0
553 | 3 | Analog: Source MFO1A | Int | no | no | 0 | R/W
554 | 3 | Digital: Source MFO1D | Int | no | no | 0 | R/W
555 | 3 | RF/PT: Output Value MFO1F | Int | no | no | 0 | R/W
556 | 3 | RF: Division Marks | Int | no | no | 0 | R/W | 30 | 8192 | 1024
557 | 3 | PT: Scaling Frequency | uInt | no | no | 0 | R/W | 0 | 33000 | 25000
558 | 3 | Operation Mode Terminal X11.6 | Int | no | no | 0 | R/W
559 | 3 | Digital inputs PNP/NPN | Int | no | no | 0 | R/W
560 | 3 | Tolerance Band | uInt | yes | no | 2 | R/W | 0 | 2500 | 200
561 | 3 | Filter time constant | uInt | no | no | 0 | R/W
562 | 3 | Operation Mode MFI2 | uInt | no | no | 0 | R/W
563 | 3 | Error/Warning Behaviour | uInt | no | no | 0 | R/W
564 | 3 | Characteristic Curve Point X1 | Int | yes | no | 2 | R/W | 0 | 10000 | 200
565 | 3 | Characteristic Curve Point Y1 | Int | yes | no | 2 | R/W | -10000 | 10000 | 0
566 | 3 | Characteristic Curve Point X2 | Int | yes | no | 2 | R/W | 0 | 10000 | 9800
567 | 3 | Characteristic Curve Point Y2 | Int | yes | no | 2 | R/W | -10000 | 10000 | 10000
570 | 3 | Operation Mode Motor Temp. | Int | no | no | 0 | R/W
571 | 3 | Operation Mode | Int | yes | no | 0 | R/W
572 | 3 | Frequency Limit | Int | yes | no | 0 | R/W | 0 | 300 | 0
573 | 3 | Operation Mode | Int | yes | no | 0 | R/W
574 | 3 | Power Limit | Int | yes | no | 2 | R/W | 4000 | 9500 | 8000
575 | 3 | Limitation Time | Int | yes | no | 0 | R/W | 5 | 300 | 15
576 | 3 | Phase Supervision | Int | yes | no | 0 | R/W
578 | 3 | Allowed No. of Auto-Acknowl. | Int | no | no | 0 | R/W | 0 | 20 | 5
579 | 3 | Restart Delay | Int | no | no | 0 | R/W | 0 | 1000 | 20
580 | 3 | Reduction Limit Ti/Tc | Int | no | no | 0 | R/W | -25 | 0 | -4
581 | 3 | Operation Mode | Int | yes | no | 0 | R/W
582 | 3 | Trigger Limit Iactive | Int | yes | no | 1 | R/W | 1 | 1000 | 100
583 | 3 | Delay Time | Int | yes | no | 1 | R/W | 1 | 6000 | 100
600 | 3 | Starting Voltage | Int | yes | no | 1 | R/W | 0 | 1000 | 50
601 | 3 | Voltage Rise | Int | yes | no | 0 | R/W | -100 | 200 | 10
602 | 3 | Rise Frequency | Int | yes | no | 0 | R/W | 0 | 100 | 20
603 | 3 | Cut-Off Voltage | Int | yes | no | 1 | R/W | 600 | 21 | 4000
604 | 3 | Cut-Off Frequency | Long | yes | no | 2 | R/W | 0 | 59900 | 5000
605 | 3 | Dyn. Voltage Pre-Control | Int | yes | no | 0 | R/W | 0 | 200 | 100
606 | 3 | V/f characteristic | Int | yes | no | 0 | R/W
610 | 3 | Operation Mode | Int | yes | no | 0 | R/W
611 | 3 | Amplification | Int | yes | no | 2 | R/W | 1 | 3000 | 100
612 | 3 | Integral Time | Int | yes | no | 0 | R/W | 1 | 10000 | 24
613 | 3 | Current Limit | Long | yes | no | 2 | R/W | 0 | 240 | 180
614 | 3 | Frequency Limit | Long | yes | no | 2 | R/W | 0 | 59900 | 0
616 | 3 | Backlash Motor Power off | Int | no | no | 0 | R/W
617 | 3 | Max. Temp. Motor Winding | Int | no | no | 0 | R/W | 0 | 200 | 150
618 | 3 | Backlash | Int | yes | no | 2 | R/W | 0 | 3000 | 0
620 | 3 | Operation Mode | Int | yes | no | 0 | R/W
621 | 3 | Amplification | Int | yes | no | 2 | R/W | 1 | 1000 | 200
622 | 3 | Integral Time | Int | yes | no | 0 | R/W | 1 | 30000 | 50
623 | 3 | Starting Current | Long | yes | no | 2 | R/W | 0 | 240 | 120
624 | 3 | Frequency Limit | Long | yes | no | 2 | R/W | 0 | 10000 | 260
625 | 3 | Brake Release Time | Int | yes | no | 0 | R/W | -5000 | 5000 | 0
627 | 3 | Actual Appl. Warning Mask | String | no | no | 0 | r_only
630 | 3 | Operation Mode (P68&P69=1 ¦ P68&P69=0) | Int | yes | no | 0 | R/W
631 | 3 | Braking Current | Long | yes | no | 2 | R/W | 0 | 162 | 162
632 | 3 | Braking Time | Int | yes | no | 1 | R/W | 0 | 2000 | 100
633 | 3 | Demagnetizing Time | Int | yes | no | 1 | R/W | 1 | 300 | 50
634 | 3 | Amplification | Int | yes | no | 2 | R/W | 0 | 1000 | 100
635 | 3 | Integral Time | Int | yes | no | 0 | R/W | 0 | 1000 | 50
637 | 3 | Switch-Off Threshold Stop Function | Int | yes | no | 1 | R/W | 0 | 1000 | 10
638 | 3 | Holding Time Stop Function | Int | yes | no | 1 | R/W | 0 | 2000 | 10
645 | 3 | Operation Mode Flying Start | Int | yes | no | 0 | R/W
651 | 3 | Operation Mode | Int | no | no | 0 | R/W
652 | 3 | PWM-Offset | Int | no | no | 2 | R/W | -10000 | 10000 | 0
653 | 3 | PWM-Amplification | Int | no | no | 1 | R/W | 50 | 10000 | 1000
654 | 3 | Pulse Train Scaling Frequency | Int | no | no | 0 | R/W | 0 | 32000 | 25000
660 | 3 | Operation Mode | Int | yes | no | 0 | R/W
661 | 3 | Amplification | Int | yes | no | 1 | R/W | 0 | 3000 | 1000
662 | 3 | Max. Slip Ramp | Long | yes | no | 2 | R/W | 1 | 65000 | 500
663 | 3 | Frequency Lower Limit | Long | yes | no | 2 | R/W | 1 | 59900 | 1
670 | 3 | Operation Mode | Int | yes | no | 0 | R/W
671 | 3 | Mains Failure Threshold | Int | no | no | 1 | R/W | -2000 | -500 | -1000
672 | 3 | Reference Mains Support Value | Int | no | no | 1 | R/W | -2000 | -100 | -400
673 | 3 | Mains Support Deceleration | Long | yes | no | 2 | R/W | 1 | 999999 | 5000
674 | 3 | Acceleration on Mains Resumption | Long | yes | no | 2 | R/W | 0 | 999999 | 0
675 | 3 | Shutdown Threshold | Long | yes | no | 2 | R/W | 0 | 59900 | 0
676 | 3 | Reference Shutdown Value | Int | no | no | 1 | R/W | 3250 | 7750 | 7300
677 | 3 | Amplification | Int | yes | no | 2 | R/W | 0 | 3000 | 100
678 | 3 | Integral Time | Int | yes | no | 0 | R/W | 0 | 10000 | 8
680 | 3 | Reference DC-Link Limitation | Int | no | no | 1 | R/W | 3250 | 7750 | 7600
681 | 3 | Max. Frequency Rise | Long | no | no | 2 | R/W | 0 | 59900 | 1000
685 | 3 | Gear Factor Numerator | Int | yes | no | 2 | R/W | -30000 | 30000 | 100
686 | 3 | Gear Factor Denominator | Int | yes | no | 2 | R/W | 1 | 30000 | 100
687 | 3 | Analog Factor at 100% | Int | yes | no | 2 | R/W | 0 | 10000 | 120
688 | 3 | Analog Factor at 0% | Int | yes | no | 2 | R/W | 0 | 10000 | 80
689 | 3 | Operation Mode | Int | yes | no | 0 | R/W
700 | 3 | Amplification | Int | yes | no | 2 | R/W | 0 | 800 | 13
701 | 3 | Integral Time | Int | yes | no | 2 | R/W | 0 | 1000 | 1000
780 | 3 | Max. Flux-Formation Time | Int | yes | no | 0 | R/W | 1 | 10000 | 300
781 | 3 | Current during Flux-Formation | Long | yes | no | 2 | R/W | 12 | 240 | 120
797 | 3 | SETUP Status | String | no | no | 0 | r_only
900 | 3 | Node-ID | Int | no | no | 0 | R/W | -1 | 63 | -1
903 | 3 | Baud-Rate | uInt | no | no | 0 | R/W
904 | 3 | Boot-Up Delay | uInt | no | no | 0 | R/W | 3500 | 50000 | 3500
918 | 3 | SYNC-Identifier | uInt | no | no | 0 | R/W | 0 | 2047 | 0
919 | 3 | SYNC-Time | uInt | no | no | 0 | R/W | 0 | 50000 | 0
921 | 3 | RxSDO1-Identifier | uInt | no | no | 0 | R/W | 0 | 2047 | 0
922 | 3 | TxSDO1-Identifier | uInt | no | no | 0 | R/W | 0 | 2047 | 0
923 | 3 | SDO2 Set Active | uInt | no | no | 0 | R/W
924 | 3 | RxPDO1 Identifier | uInt | no | no | 0 | R/W | 0 | 2047 | 0
925 | 3 | TxPDO1 Identifier | uInt | no | no | 0 | R/W | 0 | 2047 | 0
926 | 3 | RxPDO2 Identifier | uInt | no | no | 0 | R/W | 0 | 2047 | 0
927 | 3 | TxPDO2 Identifier | uInt | no | no | 0 | R/W | 0 | 2047 | 0
928 | 3 | RxPDO3 Identifier | uInt | no | no | 0 | R/W | 0 | 2047 | 0
929 | 3 | TxPDO3 Identifier | uInt | no | no | 0 | R/W | 0 | 2047 | 0
930 | 3 | TxPDO1 Function | uInt | no | no | 0 | R/W
931 | 3 | TxPDO1 Time | uInt | no | no | 0 | R/W | 1 | 50000 | 8
932 | 3 | TxPDO2 Function | uInt | no | no | 0 | R/W
933 | 3 | TxPDO2 Time | uInt | no | no | 0 | R/W | 1 | 50000 | 8
934 | 3 | TxPDO3 Function | uInt | no | no | 0 | R/W
935 | 3 | TxPDO3 Time | uInt | no | no | 0 | R/W | 1 | 50000 | 8
936 | 3 | RxPDO1 Function | uInt | no | no | 0 | R/W
937 | 3 | RxPDO2 Function | uInt | no | no | 0 | R/W
938 | 3 | RxPDO3 Function | uInt | no | no | 0 | R/W
939 | 3 | SYNC Timeout | uInt | no | no | 0 | R/W | 0 | 60000 | 0
941 | 3 | RxPDO1 Timeout | uInt | no | no | 0 | R/W | 0 | 60000 | 0
942 | 3 | RxPDO2 Timeout | uInt | no | no | 0 | R/W | 0 | 60000 | 0
945 | 3 | RxPDO3 Timeout | uInt | no | no | 0 | R/W | 0 | 60000 | 0
946 | 3 | TxPDO1 Boolean1 | Int | no | no | 0 | R/W
947 | 3 | TxPDO1 Boolean2 | Int | no | no | 0 | R/W
948 | 3 | TxPDO1 Boolean3 | Int | no | no | 0 | R/W
949 | 3 | TxPDO1 Boolean4 | Int | no | no | 0 | R/W
950 | 3 | TxPDO1 Word1 | Int | no | no | 0 | R/W
951 | 3 | TxPDO1 Word2 | Int | no | no | 0 | R/W
952 | 3 | TxPDO1 Word3 | Int | no | no | 0 | R/W
953 | 3 | TxPDO1 Word4 | Int | no | no | 0 | R/W
954 | 3 | TxPDO1 Long1 | Int | no | no | 0 | R/W
955 | 3 | TxPDO1 Long2 | Int | no | no | 0 | R/W
956 | 3 | TxPDO2 Boolean1 | Int | no | no | 0 | R/W
957 | 3 | TxPDO2 Boolean2 | Int | no | no | 0 | R/W
958 | 3 | TxPDO2 Boolean3 | Int | no | no | 0 | R/W
959 | 3 | TxPDO2 Boolean4 | Int | no | no | 0 | R/W
960 | 3 | TxPDO2 Word1 | Int | no | no | 0 | R/W
961 | 3 | TxPDO2 Word2 | Int | no | no | 0 | R/W
962 | 3 | TxPDO2 Word3 | Int | no | no | 0 | R/W
963 | 3 | TxPDO2 Word4 | Int | no | no | 0 | R/W
964 | 3 | TxPDO2 Long1 | Int | no | no | 0 | R/W
965 | 3 | TxPDO2 Long2 | Int | no | no | 0 | R/W
966 | 3 | TxPDO3 Boolean1 | Int | no | no | 0 | R/W
967 | 3 | TxPDO3 Boolean2 | Int | no | no | 0 | R/W
968 | 3 | TxPDO3 Boolean3 | Int | no | no | 0 | R/W
969 | 3 | TxPDO3 Boolean4 | Int | no | no | 0 | R/W
972 | 3 | TxPDO3 Word1 | Int | no | no | 0 | R/W
973 | 3 | TxPDO3 Word2 | Int | no | no | 0 | R/W
974 | 3 | TxPDO3 Word3 | Int | no | no | 0 | R/W
975 | 3 | TxPDO3 Word4 | Int | no | no | 0 | R/W
976 | 3 | TxPDO3 Long1 | Int | no | no | 0 | R/W
977 | 3 | TxPDO3 Long2 | Int | no | no | 0 | R/W
978 | 3 | Node-State | uInt | no | no | 0 | r_only
979 | 3 | CAN-State | uInt | no | no | 0 | r_only
989 | 3 | Emergency Reaction | uInt | no | no | 0 | R/W
1180 | 3 | Operation Mode | Int | no | no | 0 | R/W
1250 | 3 | Mux Input Index (write) | Int | no | no | 0 | R/W | 0 | 33 | 1
1251 | 3 | Mux Input Index (read) | Int | no | no | 0 | R/W | 0 | 33 | 1
1252 | 3 | Mux Inputs | Int | no | yes | 0 | R/W
1253 | 3 | DeMux Input | Int | no | no | 0 | R/W
1290 | 3 | Node-State | uInt | no | no | 0 | r_only
1291 | 3 | CAN-State | uInt | no | no | 0 | r_only
1341 | 3 | PLC-write index (PLC-table item) | Int | no | no | 0 | R/W | 0 | 65 | 1
1342 | 3 | PLC-read index (PLC-table item) | Int | no | no | 0 | R/W | 0 | 65 | 1
1343 | 3 | PLC-instruction | Int | no | yes | 0 | R/W
1344 | 3 | PLC-input 1 | Int | no | yes | 0 | R/W
1345 | 3 | PLC-input 2 | Int | no | yes | 0 | R/W
1346 | 3 | PLC-input 3 | Int | no | yes | 0 | R/W
1347 | 3 | PLC-input 4 | Int | no | yes | 0 | R/W
1348 | 3 | PLC-parameter 1 | uInt | no | yes | 0 | R/W | 0 | 65535 | 10
1349 | 3 | PLC-parameter 2 | uInt | no | yes | 0 | R/W | 0 | 65535 | 10
1350 | 3 | PLC-target output 1 | Int | no | yes | 0 | R/W
1351 | 3 | PLC-target output 2 | Int | no | yes | 0 | R/W
1352 | 3 | PLC-commentary | String | no | yes | 0 | R/W
1356 | 3 | PLC-actual values function | String | no | no | 0 | r_only
1357 | 3 | PLC-actual values output buffer | String | no | no | 0 | r_only
1358 | 3 | PLC-actual values input buffer | String | no | no | 0 | r_only
1360 | 3 | PLC-write index (PLC-input buffer) | Int | no | no | 0 | R/W | 0 | 33 | 1
1361 | 3 | PLC-read index (PLC-input buffer) | Int | no | no | 0 | R/W | 0 | 33 | 1
1362 | 3 | PLC-input buffer | Int | no | yes | 0 | R/W
1363 | 3 | User Warning 1 | Int | no | no | 0 | R/W
1364 | 3 | User Warning 2 | Int | no | no | 0 | R/W
1370 | 3 | In-F-PDP-word1 | Int | no | no | 0 | R/W
1371 | 3 | In-F-PDP-word2 | Int | no | no | 0 | R/W
1372 | 3 | In-F-intern-long1 | Int | no | no | 0 | R/W
1373 | 3 | In-F-intern-long2 | Int | no | no | 0 | R/W
1374 | 3 | Convert-Reference | Long | no | no | 2 | R/W | 1 | 59900 | 5000
1375 | 3 | Modbus Parity | Int | no | no | 0 | R/W
1376 | 3 | Modbus Address | Int | no | no | 0 | R/W | 1 | 247 | 1
1377 | 3 | PLC-write index (PLC-input analog) | Int | no | no | 0 | R/W | 0 | 9 | 1
1378 | 3 | PLC-read index (PLC-input analog) | Int | no | no | 0 | R/W | 0 | 9 | 1
1379 | 3 | PLC-input buffer frequency | Int | no | yes | 0 | R/W
1380 | 3 | PLC-input buffer current | Int | no | yes | 0 | R/W
1381 | 3 | PLC-input buffer percentage | Int | no | yes | 0 | R/W
1382 | 3 | PLC-input buffer voltage | Int | no | yes | 0 | R/W
1388 | 3 | PLC-fixed value frequency | Long | no | yes | 2 | R/W | -59900 | 59900 | 5000
1389 | 3 | PLC-fixed value current | Long | no | yes | 2 | R/W | -240 | 240 | 120
1390 | 3 | PLC-fixed value percentage | Int | no | yes | 2 | R/W | -32767 | 32767 | 10000
1391 | 3 | PLC-fixed value voltage | Int | no | yes | 1 | R/W | -10000 | 10000 | 5657
1399 | 3 | PLC-RunMode | Int | no | no | 0 | R/W
1400 | 3 | PLC-Act. Val. Freq. from P.1379 | String | no | no | 0 | r_only
1401 | 3 | PLC-Act. Val. Curr. from P.1380 | String | no | no | 0 | r_only
1402 | 3 | PLC-Act. Val. Perc. from P.1381 | String | no | no | 0 | r_only
1403 | 3 | PLC-Act. Val. Volt.rms P.1382 | String | no | no | 0 | r_only
1404 | 3 | PLC-Act. Val. Volt.pk. P.1382 | String | no | no | 0 | r_only
1406 | 3 | PLC-Act. Val.Outp. Freq. 250x | String | no | no | 0 | r_only
1407 | 3 | PLC-Act. Val.Outp. Curr. 251x | String | no | no | 0 | r_only
1408 | 3 | PLC-Act. Val.Outp. Perc. 252x | String | no | no | 0 | r_only
1409 | 3 | PLC-Act. Val.Outp. Volt.rms 253x | String | no | no | 0 | r_only
1410 | 3 | PLC-Act. Val.Outp. Volt.pk. 253x | String | no | no | 0 | r_only
1412 | 3 | PLC-Act. Val.Marker 256x | String | no | no | 0 | r_only
1414 | 3 | CANopen 0x3008 Perc. Act. Value Source2 | Int | no | no | 0 | R/W
1415 | 3 | CANopen 0x3011 Act. Value Word1 | Int | no | no | 0 | R/W
1416 | 3 | CANopen 0x3012 Act. Value Word2 | Int | no | no | 0 | R/W
1417 | 3 | CANopen 0x3021 Act. Value Long1 | Int | no | no | 0 | R/W
1418 | 3 | CANopen 0x3022 Act. Value Long2 | Int | no | no | 0 | R/W
1420 | 3 | CANopen Mux Input Index (write) | Int | no | no | 0 | R/W | 0 | 33 | 1
1421 | 3 | CANopen Mux Input Index (read) | Int | no | no | 0 | R/W | 0 | 33 | 1
1422 | 3 | CANopen Mux Input | Int | no | yes | 0 | R/W
1423 | 3 | CANopen 0x3007 Perc. Act. Value Source1 | Int | no | no | 0 | R/W
1427 | 3 | Mapping WriteIndex | Int | no | no | 0 | R/W | 1 | 49 | 1
1428 | 3 | Mapping ReadIndex | Int | no | no | 0 | R/W | 1 | 49 | 1
1429 | 3 | Mapping TPdo/Plc Input | uInt | no | yes | 0 | R/W
1430 | 3 | Mapping RPdo/Plc Output | uInt | no | yes | 0 | R/W
1451 | 3 | OS Synctime | Int | no | no | 0 | R/W | 700 | 900 | 800
1452 | 3 | OS SyncSource Ref | Int | no | no | 0 | R/W
1453 | 3 | OS SyncSource Act | Int | no | no | 0 | r_only
1500 | 3 | X21: VABus Baud rate | Int | no | no | 0 | R/W
1501 | 3 | X21: VABus Node-ID | Int | no | no | 0 | R/W | 1 | 30 | 1
1502 | 3 | X21: VABus Watchdog-Timer | Int | no | no | 0 | R/W | 0 | 10000 | 0
1503 | 3 | Modbus Mode | Int | no | no | 0 | R/W
1504 | 3 | Modbus Baud rate | Int | no | no | 0 | R/W
1505 | 3 | Modbus Watchdog Timer | Int | no | no | 0 | R/W | 0 | 10000 | 0
1510 | 3 | Time until Keypad Standby: | Int | no | no | 0 | R/W | 0 | 60 | 0
1511 | 3 | Standby Mode | Int | no | no | 0 | R/W
1520 | 3 | Operation Mode Real time Tuning | Int | no | no | 0 | R/W
1530 | 3 | Service Interval DC-link | Long | no | no | 2 | r_only
1533 | 3 | Maintenance Note | String | no | no | 0 | r_only
1534 | 3 | Operation Mode Service Interval DC-link | Int | no | no | 0 | R/W
1541 | 3 | Device Test Status | String | no | no | 0 | r_only
1542 | 3 | Start Device Test Automatically | Int | no | no | 0 | R/W
1543 | 3 | Base Parameter Actual System Value | uInt | yes | no | 0 | R/W | 0 | 1600 | 241
1550 | 3 | Operation mode energy saving function | Int | no | no | 0 | R/W
1551 | 3 | Flux reduction | Int | no | no | 2 | R/W | 0 | 10000 | 0
1552 | 3 | Activation Input | Int | no | no | 0 | R/W